## Sheet1
OPAMP
# | Name | Description | Rail-to-Rail | Supply Range min. | Supply Range max. | Input Offset Voltage | Input Offset Voltage Drift | Voltage Noise | Bandwidth
1 | AD8626 | Ultraprecision, 36 V, 2.8 nV/√Hz Dual Rail-to-Rail Output Op Amp | yes | ±5 V | ±18 V | 12 μV | 0.6 μV/°C | 2.8 nV/√Hz @ 1 kHz | 10 MHz